## Per_subsector_in_percent
Sector | <100°C | 100-150°C | 150-200°C | 200-500°C | >500°C | Subsector name IDEES database
Non-ferrous metals | 0.11132 | 0.083492 | 0.027831 | 0.33397 | 0.44339 | NFM
Engineering and other metal | 0.15254 | 0.42373 | 0.20339 | 0.20339 | 0 | TRE, MAE
Food, drink and tobacco | 0.48765 | 0.25926 | 0.098765 | 0.098765 | 0.061728 | FBT
Other non-classified | 0.17949 | 0.40513 | 0.2 | 0.21538 | 0 | TEL, WWP, OIS
Paper and printing | 0.10127 | 0.34599 | 0.48523 | 0.050633 | 0.016878 | PPA
Non-metallic mineral products | 0.055647 | 0.11686 | 0.055647 | 0.24484 | 0.53257 | NMM
Chemical industry | 0.27112 | 0.077992 | 0.040853 | 0.01857 | 0.59147 | CHI
Iron and steel | 0.15745 | 0 | 0 | 0.761 | 0.081552 | ISI

## Agora
Zeilenbeschriftungen | <100 °C | 100-150°C | 150-200°C | 200-500°C | >500°C (Furnaces) | Total | TWh | Zuordnung IDEES
Non-ferrous metals | 4 | 3 | 1 | 12 | 29 | 50 |  | NFM
Engineering and other metal | 9 | 25 | 12 | 12 | 0 | 59 |  | TRE, MAE
Food, drink and tobacco | 79 | 42 | 16 | 16 | 10 | 162 |  | FBT
Other non-classified | 35 | 79 | 39 | 42 | 0 | 195 |  | TEL, WWP, OIS
Paper and printing | 24 | 82 | 115 | 12 | 4 | 237 |  | PPA
Non-metallic mineral products | 10 | 21 | 10 | 44 | 227 | 311 |  | NMM
Chemical industry | 73 | 21 | 11 | 5 | 276 | 386 |  | CHI
Iron and steel | 12 | 0 | 0 | 58 | 390 | 460 |  | ISI
Gesamtergebnis | 246 | 272 | 206 | 201 | 936 | 1861
Estimated total final energy demand for process heating in 2019 by temperature and energy carrier in the EU-27 countries based on Forecast model 2024 [TWh]

## CHI
Zeilenbeschriftungen | <100 °C | 100-150°C | 150-200°C | 200-500°C | >500°C (Furnaces) | Total | TWh
Non-ferrous metals | 4 | 3 | 1 | 12 | 29 | 50
Engineering and other metal | 9 | 25 | 12 | 12 | 0 | 59
Food, drink and tobacco | 79 | 42 | 16 | 16 | 10 | 162
Other non-classified | 35 | 79 | 39 | 42 | 0 | 195
Paper and printing | 24 | 82 | 115 | 12 | 4 | 237
Non-metallic mineral products | 10 | 21 | 10 | 44 | 227 | 311
Chemical industry | 73 | 21 | 11 | 5 | 276 | 386
Iron and steel | 12 | 0 | 0 | 58 | 390 | 460
Gesamtergebnis | 246 | 272 | 206 | 201 | 936 | 1861
Estimated total final energy demand for process heating in 2019 by temperature and energy carrier in the EU-27 countries based on Forecast model 2024 [TWh]
Chemical industry (CHI_fec)
Agora/Fraunhofer ISI |  | <100 °C | 100-150°C | 150-200°C | 200-500°C | >500°C (Furnaces) | Total
Chemical industry |  | 73 | 21 | 11 | 5 | 276 | 386
Chemical industry ohne furnace |  | 73 | 21 | 11 | 5 | 159.2574 | 269.2574
Prozente |  | 27.11% | 7.799% | 4.085% | 1.857% | 59.15%
IDEES |  | <100 °C | 100-150°C | 150-200°C | 200-500°C | >500°C | Total
High-enthalpy heat processing - Steam | 87.056 | 23.6023 | 6.7897 | 3.5565 | 1.6166 | 51.4909 | 388.082
Chemicals: Steam processing | 184.2834 | 49.9622 | 14.3727 | 7.5285 | 3.4221 | 108.9979
Chemicals: Furnaces - Thermal | 116.7426 |  |  |  |  | 116.7426
| 388.082 | 73.5645 | 21.1624 | 11.0851 | 5.0387 | 277.2314

## NMM
Zeilenbeschriftungen | <100 °C | 100-150°C | 150-200°C | 200-500°C | >500°C (Furnaces) | Total | TWh
Non-ferrous metals | 4 | 3 | 1 | 12 | 29 | 50
Engineering and other metal | 9 | 25 | 12 | 12 | 0 | 59
Food, drink and tobacco | 79 | 42 | 16 | 16 | 10 | 162
Other non-classified | 35 | 79 | 39 | 42 | 0 | 195
Paper and printing | 24 | 82 | 115 | 12 | 4 | 237
Non-metallic mineral products | 10 | 21 | 10 | 44 | 227 | 311
Chemical industry | 73 | 21 | 11 | 5 | 276 | 386
Iron and steel | 12 | 0 | 0 | 58 | 390 | 460
Gesamtergebnis | 246 | 272 | 206 | 201 | 936 | 1861
Estimated total final energy demand for process heating in 2019 by temperature and energy carrier in the EU-27 countries based on Forecast model 2024 [TWh]
Non-metallic mineral products (NMM_fec)
Agora/Fraunhofer ISI |  | <100 °C | 100-150°C | 150-200°C | 200-500°C | >500°C (Furnaces) | Total
Non-metallic mineral products |  | 10 | 21 | 10 | 44 | 227 | 311
Non-metallic mineral products ohne cement furnace, kiln |  | 10 | 21 | 10 | 44 | 95.7058 | 179.7058
Prozente |  | 5.565% | 11.69% | 5.565% | 24.48% | 53.26%
IDEES |  | <100 °C | 100-150°C | 150-200°C | 200-500°C | >500°C | Total
Cement: Pre-heating and pre-calcination | 54.7888 |  |  |  |  | 55 | 321.6623 | 830 °C. Calcination( pre-calciner). Calcium carbonate (from limestone) is heated to above the calcination temperature of 830 °C and breaks down into calcium oxide and carbon dioxide. The resulting process-related CO2 emissions make up about two thirds of the total emissions (Fleiter et al. 2023b). (including limestone -> lime production?) | Electrification could be accomplished 2030 using resistance heating and could potentially reduce energy demand by up to 10 percent.
Cement: Clinker production (kilns) | 76.5054 |  |  |  |  | 76.5054 |  | The second stage is sintering, which takes place in a rotary kiln at temperatures of 1 200 to 1 450 °C (Fleiter et al. 2023b). | sintering step, which requires higher temperatures, is more difficult to electrify. The use of plasma has been shown to work but could increase energy demand by 15 percent (Wilhelmsson et al. 2018). Alternatively, shock-wave or resistance heating technologies might be available by 2035 and could reduce energy demand by up to 10 percent.
Cement: Precasting - Steam | 4 | 0.22259 | 0.46743 | 0.22259 | 0.97938 | 2.1303
Ceramics: Thermal drying and sintering | 20.1729 | 1.1226 | 2.3574 | 1.1226 | 4.9392 | 10.7435
Ceramics: Steam drying and sintering | 6.1846 | 0.34415 | 0.72272 | 0.34415 | 1.5143 | 3.2937
Ceramics: Thermal kiln | 106.8536 | 5.946 | 12.4867 | 5.946 | 26.1625 | 56.9069 |  | above 500
Ceramics: Thermal furnace | 10.7476 | 0.59807 | 1.2559 | 0.59807 | 2.6315 | 5.7239
Glass: Thermal melting tank | 41.146 | 2.2896 | 4.8082 | 2.2896 | 10.0744 | 21.9131 |  | Melting of container glass has a fuel demand of 4.9 GJ/t and an electricity demand of 0.5 GJ/t (Fleiter et al. 2023b). 2019. Melting of flat glass has a fuel demand of 10.7 GJ/t and an electricity demand of 0.7GJ/t (Fleiter et al. 2023b). | This process could be fully electrified with glass smelters heated by electric resistance, an already commercialised technology. Electrifying the flat glass production faces challenges in terms of ensuring high product quality (Fleiter et al. 2023b). Initial approaches to overcoming these challenges include testing combined gas burners with electric resistance heating. Glass melting tanks with an electrification rate of 60-70 percent are expected to be available on the market by 2035. Electrification is expected to reduce the energy demand by 40 percent, resulting in a fuel demand of 1.9 GJ/t and an electricity demand of 4.5 GJ/t (Expert Interview 2023).
| 323.8638 | 10.523 | 22.0983 | 10.523 | 46.3013 | 232.2167

## ISI
Zeilenbeschriftungen | <100 °C | 100-150°C | 150-200°C | 200-500°C | >500°C (Furnaces) | Total | TWh
Non-ferrous metals | 4 | 3 | 1 | 12 | 29 | 50
Engineering and other metal | 9 | 25 | 12 | 12 | 0 | 59
Food, drink and tobacco | 79 | 42 | 16 | 16 | 10 | 162
Other non-classified | 35 | 79 | 39 | 42 | 0 | 195
Paper and printing | 24 | 82 | 115 | 12 | 4 | 237
Non-metallic mineral products | 10 | 21 | 10 | 44 | 227 | 311
Chemical industry |  | 21 | 11 | 5 | 276 | 386
Iron and steel | 12 | 0 | 0 | 58 | 390 | 460
Gesamtergebnis | 246 | 272 | 206 | 201 | 936 | 1861
Estimated total final energy demand for process heating in 2019 by temperature and energy carrier in the EU-27 countries based on Forecast model 2024 [TWh]
Iron and steel (ISI_fec)
Agora/Fraunhofer ISI |  | <100 °C | 100-150°C | 150-200°C | 200-500°C | >500°C (Furnaces) | Total
Iron and steel + coke ovens |  | 12 | 0 | 0 | 58 | 390 | 460 |  | Agora MWh/t | IDEES ISW TWh 2019 (CF/BOF + Pellet-making) | IDEES ISW production 2019 kt | Agora TWh | Agora - IDEES TWh = TWh coke ovens
coke ovens | [5 empty] | 272.8362 |  | in Agora 16 GJ/t incl. Coke ovens, in IDEES ohne coke ovens | 4.4444 | 112.7994 | 86768 | 385.6356 | 272.8362
Iron and steel |  | 12 | 0 | 0 | 58 | 117.1638 | 187.1638
Iron and steel, excl. rolling (>1250 °C) and furnaces |  | 12 | 0 | 0 | 58 | 6.2155 | 76.2155
Prozente |  | 15.74% | 0% | 0% | 76.1% | 8.155%
IDEES |  | <100 °C | 100-150°C | 150-200°C | 200-500°C | >500°C | Total
Steel: Sinter/Pellet-making | 39.6144 | 6.2372 | 0 | 0 | 30.1466 | 3.2306 | 189.9102 |  |  | https://ames-sintering.com/basic-manufacturing-process/
Steel: Blast /Basic oxygen furnace | 73.1885 | 0 | 0 | 0 | 0 | 73 |  | converting iron ore into metallic iron in a blast furnace and then converting the iron into steel in a basic oxygen furnace. Typically these furnaces are closely linked to form a single blast furnace / basic oxygen furnace (BF/BOF) system.
Steel: Furnaces, refining and rolling - Thermal | 37.7598 | 0 | 0 | 0 | 0 | 38 |  | During hot rolling, the metal is heated to 1 250 °C using gas burners. This is above steel’s recrystallisation temperature. Using rollers, the hot steel is flattened to a strip of the desired thickness, then cooled | Carrying out the hot rolling immediately after steel casting can reduce the heating energy required for hot rolling by 30 percent (Tercelli 2020), however. The gas burners could then be replaced by induction heating elements (Primetals Technology 2021).
Steel: Product finishing - Thermal | 12.9807 | 2.0438 | 0 | 0 | 9.8783 | 1.0586
Steel: Product finishing - Steam | 15.2297 | 2.3979 | 0 | 0 | 11.5898 | 1.242
Steel: Smelters | 11.0854 | 1.7454 | 0 | 0 | 8.436 | 0.90403 |  | EAFs typically employ natural gas burners around the edges to ensure even heating (0.3 GJ/t) |  | https://www.tf.uni-kiel.de/matwis/amat/iss/kap_a/backbone/ra_2_3.html
https://www.metalsupermarkets.com/smelting-metal/
| 189.8585 | 12.4243 | 0 | 0 | 60.0507 | 117.4353

## PPA
Zeilenbeschriftungen | <100 °C | 100-150°C | 150-200°C | 200-500°C | >500°C (Furnaces) | Total | TWh
Non-ferrous metals | 4 | 3 | 1 | 12 | 29 | 50
Engineering and other metal | 9 | 25 | 12 | 12 | 0 | 59
Food, drink and tobacco | 79 | 42 | 16 | 16 | 10 | 162
Other non-classified | 35 | 79 | 39 | 42 | 0 | 195
Paper and printing | 24 | 82 | 115 | 12 | 4 | 237
Non-metallic mineral products | 10 | 21 | 10 | 44 | 227 | 311
Chemical industry | 73 | 21 | 11 | 5 | 276 | 386
Iron and steel | 12 | 0 | 0 | 58 | 390 | 460
Gesamtergebnis | 246 | 272 | 206 | 201 | 936 | 1861
Estimated total final energy demand for process heating in 2019 by temperature and energy carrier in the EU-27 countries based on Forecast model 2024 [TWh]
Pulp, paper and printing (PPA_fec)
Agora/Fraunhofer ISI |  | <100 °C | 100-150°C | 150-200°C | 200-500°C | >500°C (Furnaces) | Total
Pulp, paper and printing |  | 24 | 82 | 115 | 12 | 4 | 237
Prozente |  | 10.13% | 34.6% | 48.52% | 5.063% | 1.688%
IDEES |  | <100 °C | 100-150°C | 150-200°C | 200-500°C | >500°C | Total
Pulp: Pulping thermal | 92.3895 | 9.3559 | 31.966 | 44.8303 | 4.6779 | 1.5593 | 270.1747
Paper: Stock preparation - Thermal | 5.1532 | 0.52184 | 1.783 | 2.5005 | 0.26092 | 0.086974
Paper: Paper machine - Steam use | 154.5959 | 15.6553 | 53.4889 | 75.0149 | 7.8276 | 2.6092
Paper: Product finishing - Steam use | 18.0362 | 1.8264 | 6.2404 | 8.7517 | 0.91322 | 0.30441
| 270.1747 | 27.3595 | 93.4782 | 131.0974 | 13.6797 | 4.5599

## FBT
Zeilenbeschriftungen | <100 °C | 100-150°C | 150-200°C | 200-500°C | >500°C (Furnaces) | Total | TWh
Non-ferrous metals | 4 | 3 | 1 | 12 | 29 | 50
Engineering and other metal | 9 | 25 | 12 | 12 | 0 | 59
Food, drink and tobacco | 79 | 42 | 16 | 16 | 10 | 162
Other non-classified | 35 | 79 | 39 | 42 | 0 | 195
Paper and printing | 24 | 82 | 115 | 12 | 4 | 237
Non-metallic mineral products | 10 | 21 | 10 | 44 | 227 | 311
Chemical industry | 73 | 21 | 11 | 5 | 276 | 386
Iron and steel | 12 | 0 | 0 | 58 | 390 | 460
Gesamtergebnis | 246 | 272 | 206 | 201 | 936 | 1861
Estimated total final energy demand for process heating in 2019 by temperature and energy carrier in the EU-27 countries based on Forecast model 2024 [TWh]
Food, beverage and tobacco (FBT_fec)
Agora/Fraunhofer ISI |  | <100 °C | 100-150°C | 150-200°C | 200-500°C | >500°C (Furnaces) | Total
Food, beverage and tobacco |  | 79 | 42 | 16 | 16 | 10 | 162 | Through resistance heating, electric boilers and heat pumps, it is considered technologically feasible to fully electrify virtually all applications of the food, beverages and tobacco sector.
Prozente |  | 48.77% | 25.93% | 9.877% | 9.877% | 6.173%
IDEES |  | <100 °C | 100-150°C | 150-200°C | 200-500°C | >500°C | Total
Food: Steam processing | 154.6208 | 75.4015 | 40.0869 | 15.2712 | 15.2712 | 9.5445 | 164.5302
Food: Process Heat - Thermal | 8.9 | 4.3401 | 2.3074 | 0.87901 | 0.87901 | 0.54938
| 165.7954 | 79.7416 | 42.3943 | 16.1502 | 16.1502 | 10.0939

## NFM
Zeilenbeschriftungen | <100 °C | 100-150°C | 150-200°C | 200-500°C | >500°C (Furnaces) | Total | TWh
Non-ferrous metals | 4 | 3 | 1 | 12 | 29 | 50
Engineering and other metal | 9 | 25 | 12 | 12 | 0 | 59
Food, drink and tobacco | 79 | 42 | 16 | 16 | 10 | 162
Other non-classified | 35 | 79 | 39 | 42 | 0 | 195
Paper and printing | 24 | 82 | 115 | 12 | 4 | 237
Non-metallic mineral products | 10 | 21 | 10 | 44 | 227 | 311
Chemical industry | 73 | 21 | 11 | 5 | 276 | 386
Iron and steel | 12 | 0 | 0 | 58 | 390 | 460
Gesamtergebnis | 246 | 272 | 206 | 201 | 936 | 1861
Estimated total final energy demand for process heating in 2019 by temperature and energy carrier in the EU-27 countries based on Forecast model 2024 [TWh]
Non-ferrous metals (NFM_fec)
Information on process (from Agora / ISI, 2024)
Agora/Fraunhofer ISI |  | <100 °C | 100-150°C | 150-200°C | 200-500°C | >500°C (Furnaces) | Total | The non-ferrous metals sector involves producing and processing metals other than iron and steel, principally aluminium, chromium, copper, manganese, zinc, titanium, lead and nickel
Non-ferrous metals |  | 4 | 3 | 1 | 12 | 29 | 50 | Electricity accounts for a large proportion of the sector’s energy requirements, most of which is used in the production of primary aluminium by electrolysis (Figure 21).
Non-ferrous metals, ohne high-enthalpy heat |  | 4 | 3 | 1 | 12 | 15.9315 | 35.9315
Prozente |  | 11.13% | 8.349% | 2.783% | 33.4% | 44.34% |  | Primary aluminium production (i.e. from aluminium ore or “bauxite”) has a fuel demand of 19.2 GJ/t and an electric energy demand of 56.1 GJ/t. alumina is then chemically reduced to aluminium by electrolysis with high electricity demand (53.5 GJ/t). Electricity is already used to convert the alumina to aluminium metal. Electrifying the conversion of bauxite to alumina (via electrified process heating) is being developed by the aluminium producer Alcoa (ARENA 2022)
IDEES |  | <100 °C | 100-150°C | 150-200°C | 200-500°C | >500°C | Total | Information on process (from Agora / ISI, 2024) | electrification potential
Alumina production: High-enthalpy heat | 13.0685 | 0 | 0 | 0.36371 | 0 | 13.0685 | 48.9346 | conversion bauxite/aluminium ore -> alumina | can be electrified by 2035, reducing the energy demand by up to 10 percent.
Alumina production: Refining | 4.9333 | 0.54919 | 0.41189 | 0.1373 | 1.6476 | 2.1873
Aluminium processing - Thermal | 3.1341 | 0.3489 | 0.26168 | 0.087225 | 1.0467 | 1.3896 |  | Non-ferrous metals processing includes aluminium melting, aluminium homogenising, aluminium heat treatment | electric furnaces using electric arcs, induction or resistance heating. Electrification is expected to be technically feasible and would deliver efficiency gains of 10 to 30 percent. (Fleiter et al. 2023b)
Aluminium finishing - Thermal | 0.46274 | 0.051513 | 0.038635 | 0.012878 | 0.15454 | 0.20517
Aluminium finishing - Steam | 1.6617 | 0.18499 | 0.13874 | 0.046247 | 0.55496 | 0.73678
Secondary aluminium - Thermal | 0.65609 | 0.073038 | 0.054779 | 0.01826 | 0.21912 | 0.2909
Metal production - Thermal | 12.7572 | 1.4202 | 1.0651 | 0.35504 | 4.2605 | 5.6564
Metal processing - Thermal | 6.1296 | 0.68237 | 0.51177 | 0.17059 | 2.0471 | 2.7178 |  | copper melting, heating of semi-finished copper products for hot forming, heat treatment of copper semi-finished products, and other applications | electric furnaces using electric arcs, induction or resistance heating. Electrification is expected to be technically feasible and would deliver efficiency gains of 10 to 30 percent. (Fleiter et al. 2023b)
Metal finishing - Thermal | 0.77305 | 0.086059 | 0.064544 | 0.021515 | 0.25818 | 0.34276
Metal finishing - Steam | 4.9945 | 0.55601 | 0.41701 | 0.139 | 1.668 | 2.2145
| 48.5709 | 3.9522 | 2.9642 | 1.3518 | 11.8567 | 28.8097

## Engineering
Zeilenbeschriftungen | <100 °C | 100-150°C | 150-200°C | 200-500°C | >500°C (Furnaces) | Total | TWh |  | Zuordnung IDEES
Non-ferrous metals | 4 | 3 | 1 | 12 | 29 | 50
Engineering and other metal | 9 | 25 | 12 | 12 | 0 | 59 |  |  | TRE, MAE
Food, drink and tobacco | 79 | 42 | 16 | 16 | 10 | 162
Other non-classified | 35 | 79 | 39 | 42 | 0 | 195 |  |  | TEL, WWP, OIS
Paper and printing | 24 | 82 | 115 | 12 | 4 | 237
Non-metallic mineral products | 10 | 21 | 10 | 44 | 227 | 311
Chemical industry | 73 | 21 | 11 | 5 | 276 | 386
Iron and steel | 12 | 0 | 0 | 58 | 390 | 460
Gesamtergebnis | 246 | 272 | 206 | 201 | 936 | 1861
Estimated total final energy demand for process heating in 2019 by temperature and energy carrier in the EU-27 countries based on Forecast model 2024 [TWh]
Engineering and other metal
Agora/Fraunhofer ISI |  | <100 °C | 100-150°C | 150-200°C | 200-500°C | >500°C (Furnaces) | Total
Engineering and other metal |  | 9 | 25 | 12 | 12 | 0 | 59
Prozente |  | 15.25% | 42.37% | 20.34% | 20.34% | 0%
IDEES |  | <100 °C | 100-150°C | 150-200°C | 200-500°C | >500°C | Total
Trans. Eq.: Steam processing | 15.4678 | 2.3595 | 6.5541 | 3.146 | 3.146 | 0 | 62.6618 | TRE
Mach. Eq.: Thermal Foundries | 16.47 | 2.5124 | 6.9788 | 3.3498 | 3.3498 | 0 |  | MAE
Mach. Eq.: Steam processing | 31.8044 | 4.8515 | 13.4764 | 6.4687 | 6.4687 | 0 |  | MAE
| 63.7421 | 9.7234 | 27.0094 | 12.9645 | 12.9645 | 0

## Other non-classified
Zeilenbeschriftungen | <100 °C | 100-150°C | 150-200°C | 200-500°C | >500°C (Furnaces) | Total | TWh |  | Zuordnung IDEES
Non-ferrous metals | 4 | 3 | 1 | 12 | 29 | 50
Engineering and other metal | 9 | 25 | 12 | 12 | 0 | 59 |  |  | TRE, MAE
Food, drink and tobacco | 79 | 42 | 16 | 16 | 10 | 162
Other non-classified | 35 | 79 | 39 | 42 | 0 | 195 |  |  | TEL, WWP, OIS
Paper and printing | 24 | 82 | 115 | 12 | 4 | 237
Non-metallic mineral products | 10 | 21 | 10 | 44 | 227 | 311
Chemical industry | 73 | 21 | 11 | 5 | 276 | 386
Iron and steel | 12 | 0 | 0 | 58 | 390 | 460
Gesamtergebnis | 246 | 272 | 206 | 201 | 936 | 1861
Estimated total final energy demand for process heating in 2019 by temperature and energy carrier in the EU-27 countries based on Forecast model 2024 [TWh]
Engineering and other metal
Agora/Fraunhofer ISI |  | <100 °C | 100-150°C | 150-200°C | 200-500°C | >500°C (Furnaces) | Total
Other non-classified |  | 35 | 79 | 39 | 42 | 0 | 195
Prozente |  | 17.95% | 40.51% | 20% | 21.54% | 0%
IDEES |  | <100 °C | 100-150°C | 150-200°C | 200-500°C | >500°C | Total
Textiles: Pretreatment with steam | 1.7379 | 0.31193 | 0.70407 | 0.34758 | 0.37431 | 0 | 201.3378 | TEL
Textiles: Wet processing with steam | 14.7721 | 0.31193 | 5.9846 | 2.9544 | 3.1817 | 0 |  | TEL
Wood: Specific processes with steam | 63.7909 | 11.4496 | 25.8435 | 12.7582 | 13.7396 | 0 |  | WWP
Other Industrial sectors: Steam processing | 51.1652 | 9.1835 | 20.7285 | 10.233 | 11.0202 | 0 |  | OIS
Other Industrial sectors: Thermal processing | 72.2112 | 12.961 | 29.2548 | 14.4422 | 15.5532 | 0 |  | OIS
| 203.6772 | 34.218 | 82.5154 | 40.7354 | 43.8689 | 0

## Erneuerbare Quellen Temperatur
https://www.unendlich-viel-energie.de/mediathek/grafiken/erzielte-temperaturen-aus-erneuerbaren-waermequellen